## OPTIONS_SG
Version | UI comm | enum{} OS_OPTION_t | options[] (default value) | Explanation | op_max[] (max value) | op_prompts[] (LCD data 16char) | op_json_names[] (API definition) | op_prompt_hun[] (Magyar LCD adat) | Explain2
217 |  | OPTION_FW_VERSION = 0, | OS_FW_VERSION, | // firmware version | 0 | "Firmware version" | "fwv\0\0" | "Firmware verzió"
217 |  | OPTION_TIMEZONE, | 28 | // default time zone: GMT-5 | 108 | "Time zone (GMT):" | "tz\0\0\0" | "Időzóna (GMT)"
217 |  | OPTION_USE_NTP, | 1, // 0: disable NTP sync, 1: enable NTP sync |  | 1 | "Enable NTP sync?" | "ntp\0\0" | "Idő szerver eng?"
217 |  | OPTION_USE_DHCP, | 1, // 0: use static ip, 1: use dhcp |  | 1 | "Enable DHCP? " | "dhcp\0" | "DHCP engedélyez"
217 |  | OPTION_STATIC_IP1, | 0, // this and next 3 bytes define static ip |  | 255 | "Static.ip1: " | "ip1\0\0" | "Statikus IP1"
217 |  | OPTION_STATIC_IP2, | 0 |  | 255 | "Static.ip2: " | "ip2\0\0" | "Statikus IP2"
217 |  | OPTION_STATIC_IP3, | 0 |  | 255 | "Static.ip3: " | "ip3\0\0" | "Statikus IP3"
217 |  | OPTION_STATIC_IP4, | 0 |  | 255 | "Static.ip4: " | "ip4\0\0" | "Statikus IP4"
217 |  | OPTION_GATEWAY_IP1, | 0, // this and next 3 bytes define static gateway ip |  | 255 | "Gateway.ip1: " | "gw1\0\0" | "Átjáró IP cím 1"
217 |  | OPTION_GATEWAY_IP2, | 0 |  | 255 | "Gateway.ip2: " | "gw2\0\0" | "Átjáró IP cím 2"
217 |  | OPTION_GATEWAY_IP3, | 0 |  | 255 | "Gateway.ip3: " | "gw3\0\0" | "Átjáró IP cím 3"
217 |  | OPTION_GATEWAY_IP4, | 0 |  | 255 | "Gateway.ip4: " | "gw4\0\0" | "Átjáró IP cím 4"
217 |  | OPTION_HTTPPORT_0, | 80, // this and next byte define http port number |  | 255 | "HTTP Port: " | "hp0\0\0" | "http port:"
217 |  | OPTION_HTTPPORT_1, | 0 |  | 255 | "----------------" | "hp1\0\0" | "----------------"
217 |  | OPTION_HW_VERSION, | OS_HW_VERSION, |  | 0 | "Hardware version" | "hwv\0\0" | "Kártya verzió"
217 |  | OPTION_EXT_BOARDS, | 1, // number of 8-station extension board. 0: no extension boards |  | MAX_EXT_BOARDS, | "# of exp. board:" | "ext\0\0" | "8 zónás csoport"
217 |  | OPTION_SEQUENTIAL_RETIRED, | 1, // the option 'sequential' is now retired |  | 1 | "----------------" | "seq\0\0" | "----------------"
217 |  | OPTION_STATION_DELAY_TIME, | 120,// station delay time (-10 minutes to 10 minutes). |  | 255 | "Stn. delay (sec)" | "sdt\0\0" | "Zóna késleltetés"
217 |  | OPTION_MASTER_STATION, | 0, // index of master station. 0: no master station |  | MAX_NUM_STATIONS, | "Master 1 (Mas1):" | "mas\0\0" | "Mester1 zóna"
217 |  | OPTION_MASTER_ON_ADJ, | 120,// master on time adjusted time (-10 minutes to 10 minutes) |  | 255 | "Mas1 on adjust:" | "mton\0" | "Mest1 be késl"
217 |  | OPTION_MASTER_OFF_ADJ, | 120,// master off adjusted time (-10 minutes to 10 minutes) |  | 255 | "Mas1 off adjust:" | "mtof\0" | "Mest1 ki késl"
217 | x | OPTION_SENSOR_TYPE, | 0, // sensor function (see SENSOR_TYPE macro defines) |  | 255 | "Sensor type: " | "urs\0\0" | "Esőkapcs bem"
217 | x | OPTION_RAINSENSOR_TYPE, | 0, // | rain sensor 0: disable when open; 1: when closed | 2 | "Normally open? " | "rso\0\0" | "Esőkapcs NO?"
217 |  | OPTION_WATER_PERCENTAGE, | 100,// water level (default 100%), |  | 250 | "Watering level: " | "wl\0\0\0" | "Öntözés szint?"
217 |  | OPTION_DEVICE_ENABLE, | 1, // device enable |  | 1 | "Device enabled? " | "den\0\0" | "Vezérlő Aktív?"
217 |  | OPTION_IGNORE_PASSWORD, | 0, // 1: ignore password; 0: use password |  | 1 | "Ignore password?" | "ipas\0" | "Jelszó tiltás?"
217 |  | OPTION_DEVICE_ID, | 0, // device id |  | 255 | "Device ID: " | "devid" | "Kártya azonosító"
217 |  | OPTION_LCD_CONTRAST, | 150,// lcd contrast |  | 255 | "LCD contrast: " | "con\0\0" | "LCD kontraszt"
217 |  | OPTION_LCD_BACKLIGHT, | 100,// lcd backlight |  | 255 | "LCD brightness: " | "lit\0\0" | "LCD fényesség"
217 |  | OPTION_LCD_DIMMING, | 50, // lcd dimming |  | 255 | "LCD dimming: " | "dim\0\0" | "LCD pihenő"
217 |  | OPTION_BOOST_TIME, | 80, // boost time (only valid to DC and LATCH type) |  | 250 | "DC boost time: " | "bst\0\0" | "----------------"
217 |  | OPTION_USE_WEATHER, | 0, // weather algorithm (0 means not using weather algorithm) |  | 255 | "Weather algo.: " | "uwt\0\0" | "Időjárás kezelés"
217 |  | OPTION_NTP_IP1, | 50, // this and the next three bytes define the ntp server ip |  | 255 | "NTP server.ip1: " | "ntp1\0" | "Idő szerver IP1:"
217 |  | OPTION_NTP_IP2, | 97 |  | 255 | "NTP server.ip2: " | "ntp2\0" | "Idő szerver IP2:"
217 |  | OPTION_NTP_IP3, | 210 |  | 255 | "NTP server.ip3: " | "ntp3\0" | "Idő szerver IP3:"
217 |  | OPTION_NTP_IP4, | 169 |  | 255 | "NTP server.ip4: " | "ntp4\0" | "Idő szerver IP4:"
217 |  | OPTION_ENABLE_LOGGING, | 1, // enable logging: 0: disable; 1: enable. |  | 1 | "Enable logging? " | "lg\0\0\0" | "Adatgyűjtés eng."
217 |  | OPTION_MASTER_STATION_2, | 0, // index of master2. 0: no master2 station |  | MAX_NUM_STATIONS, | "Master 2 (Mas2):" | "mas2\0" | "Mester2 zóna"
217 |  | OPTION_MASTER_ON_ADJ_2, | 120,// master2 on adjusted time |  | 255 | "Mas2 on adjust:" | "mton2" | "Mest2 be késl"
217 |  | OPTION_MASTER_OFF_ADJ_2, | 120,// master2 off adjusted time |  | 255 | "Mas2 off adjust:" | "mtof2" | "Mest2 ki késl"
217 |  | OPTION_FW_MINOR, | OS_FW_MINOR, // firmware minor version |  | 0 | "Firmware minor: " | "fwm\0\0" | "Firmw alverzió"
217 | x | OPTION_PULSE_RATE_0, | 100,// this and next byte define flow pulse rate (100x) |  | 255 | "Pulse rate: " | "fpr0\0" | "Átfmérő szorzó"
217 | x | OPTION_PULSE_RATE_1, | 0, // default is 1.00 (100) |  | 255 | "----------------" | "fpr1\0" | "----------------"
217 |  | OPTION_REMOTE_EXT_MODE, | 0, // set as remote extension |  | 1 | "As remote ext.? " | "re\0\0\0" | "Távvezérelt?"
217 |  | OPTION_DNS_IP1, | 8, // this and the next three bytes define the custom dns server ip |  | 255 | "DNS server.ip1: " | "dns1\0" | "DNS server IP1"
217 |  | OPTION_DNS_IP2, | 8 |  | 255 | "DNS server.ip2: " | "dns2\0" | "DNS server IP2"
217 |  | OPTION_DNS_IP3, | 8 |  | 255 | "DNS server.ip3: " | "dns3\0" | "DNS server IP3"
217 |  | OPTION_DNS_IP4, | 8 |  | 255 | "DNS server.ip4: " | "dns4\0" | "DNS server IP4"
217 |  | OPTION_SPE_AUTO_REFRESH, | 0, // special station auto refresh |  | 1 | "Special Refresh?" | "sar\0\0" | "Spec AutFelülír"
217 |  | OPTION_IFTTT_ENABLE, | 0, // ifttt enable bits |  | 255 | "IFTTT Enable: " | "ife\0\0" | "IFTTT opciók" | o49
SG002 | x | OPTION_FSENSOR_TYPE | 1 | //0:No Flow sensor, 1: Flow Sensor connected | 2 | "FlowSensor: " | "ufs\0\0" | "Átfolyásmérő?" | o50 | ufs | //0:No Flow sensor, 1: Flow Sensor connected
SG002 | x | OPTION_FLOWUNIT_GAL | 0 | //LCD Flow display unit: 0:liter, 1:gallon | 1 | "UnitGallon?" | "ufl\0\0" | "GallonKijelzés?" | o51 | ufl | //LCD Flow display unit: 0:liter, 1:gallon
SG002 | x | OPTION_FLOW_ALARM | 0 | //Flow alarm 0:no, 1:Station, 2: Stat + Freeflow | 2 | "FlowAlarmType" | "ufa\0\0" | "Átfolyás riaszt?" | o52 | ufa | //Flow alarm 0:no, 1:Station, 2: Stat + Freeflow
SG002 | x | OPTION_FLOW_ALARM_RANGE | 20 | //FlowAlarmRange +- % of reference | 50 | "FlowAlRange%" | "ufr\0\0" | "ÁtfolyásElt%" | o53 | ufr | //FlowAlarmRange +- % of reference
SG002 | x | OPTION_FREEFLOW_QUANTITY | 25 | //Max fleeflow quantity gallon | 255 | "FreeFlow gal" | "ufg\0\0" | "Kerticsap gal" | o54 | ufg | //Max fleeflow quantity gallon
SG002 | x | OPTION_FREEFLOW_TIME | 10 | //Max freeflow running time in minutes | 255 | "FreeFow min" | "ufm\0\0" | "Kerticsap perc" | o55 | ufm | //Max freeflow running time in minutes
SG002 | x | OPTION_SSENSOR_1, | 1 | //SoilSensor1: 0:no, 1:yes | 2 | "SoilSensor1: " | "us1\0\0" | "Talajszonda_1?" | o56 | us1 | //SoilSensor1: 0:no, 1:yes
SG002 | x | OPTION_SOILSENSOR1_TYPE, | 0 | //Soilsensor01 1:disable when open | 1 | "Normally open? " | "ud1\0\0" | "Talajszo_1 NO?" | o57 | ud1 | //Soilsensor01 1:disable when open
SG002 | x | OPTION_SSENSOR_2, | 1 | //SoilSensor2: 0:no, 1:yes | 2 | "SoilSensor2: " | "us2\0\0" | "Talajszonda_2?" | o58 | us2 | //SoilSensor2: 0:no, 1:yes
SG002 | x | OPTION_SOILSENSOR2_TYPE, | 0 | //Soilsensor02 0:disable when closed | 1 | "Normally open? " | "ud2\0\0" | "Talajszo_2 NO?" | o59 | ud2 | //Soilsensor02 0:disable when closed
SG002 | x | OPTION_CURRENT | 1 | //Current sensor in operation: 1 | 2 | "Current Sensor?" | "csi\0\0" | "Árammérő? " | o60 | csi | //Current sensor in operation: 1
SG002 | x | OPTION_CURR_ALARM | 0 | //Current alarm active: 1 | 1 | "Current Alarm?" | "csa\0\0" | "Áram Riasztás?" | o61 | csa | //Current alarm active: 1
SG002 | x | OPTION_CURR_RANGE | 25 | //Current operating range +- % of reference | 50 | "CAlarmRange(%)" | "ucr\0\0" | "ÁramEltérés%" | o62 | ucr | //Current operating range +- % of reference
SG002 | x | OPTION_CAL_REQUEST | 0 | //Calibration Start request: 1=Yes, 0 = No | 1 | "StartCalibration" | "sca\0\0" | "ÚjKalibráció?" | o63 | sca | //Calibration Start request: 1=Yes, 0 = No
SG002 | x | OPTION_SEND_LOGFILES | 0 | //SendToCloud logfiles: 0 = today, number of days | 255 | "SendLogDays" | "scc\0\0" | "LogKuldNapok " | o64 | scc | //SendToCloud logfiles: 0 = today, number of days
SG003 | x | OPTION_FATAL_ALARM | 0 | //FatalAlarmDisable Station: 0: No, 1: Yes | 1 | "FatDisableStat?" | "fad\0\0" | "ZonaHibaTilt?" | o65 | fad | //FatalAlarmDisable Station: 0: No, 1: Yes
SG003 |  | OPTION_SGHW_VERSION | OS_SGHW_VERSION | //Smart Garden hardware Version | 255 | "SGHW version: " | "hws\0\0" | "SGHW verzió: " | o66 | hws | //Smart Garden hardware Version
SG003 |  | OPTION_SGFW_VERSION | OS_SGFW_VERSION | //Smart Garden Firmware Version | 255 | "SGFW version: " | "fws\0\0" | "SGFW verzió: " | o67 | fws | //Smart Garden Firmware Version
SG030 |  | OPTION_CLIENT_MODE | 0 | //1: Client mode activated | 1 | "Client mode?" | "cma\0\0" | "Kliens üzem? " | o68 | cma | //1: Client mode activated
SG030 |  | OPTION_CLOUDREFRESH_DEF | 60 | //Default cloud refresh time sec | 255 | "CloudRefresh (s)" | "cfd\0\0" | "FissítésAlap(mp)" | o69 | cfd | //Default cloud refresh time sec
SG030 |  | OPTION_CLOUDREFRESH_FAST | 10 | //Fast refresh time sec | 255 | "Fast Refresh (s)" | "cff\0\0" | "FrissítGyors(mp)" | o70 | cff | //Fast refresh time sec
SG030 |  | OPTION_STATUS_REPORT | 0 | //NOT USED, StatusReport 0:No, 1:General, 2:Detailed | 2 | "StatusReportType" | "urt\0\0" | "Státusz Küldés?" | o71 | urt | //NOT USED, StatusReport 0:No, 1:General, 2:Detailed
SG030 |  | OPTION_FLASH_MEMORY | 1 | //0:NoFlash, 1: UseSD, 2:Flash64Mbit, 3:Flash128Mb | 3 | "FlashMemory?" | "fms\0\0" | "FlassTípus?" | o72 | fms | //0:NoFlash, 1: UseSD, 2:Flash64Mbit, 3:Flash128Mb
SG030 |  | OPTION_LCD_SIZE | 0 | //LCD display 0:16x2; 1:20x4 | 1 | "LCD size 20x4? " | "lns\0\0" | "LCD 20x4?" | o73 | lns | //LCD display 0:16x2; 1:20x4
SG030 |  | OPTION_LANGUAGE_LCD | 0 | //LCD Language Hun:1 , Eng:0 | 255 | "Language? " | "lng\0\0" | "LCD menü nyelve?" | o74 | lng | //LCD Language Hun:1 , Eng:0
SG050 |  | OPTION_LOCAL_CONTROL | 1 | //Local LAN Control level 0:no, 1:manual, 2:full | 2 | "LAN control? " | "llc\0\0" | "LAN hozzáférés? " | o75 | llc | //Local LAN Control level 0:no, 1:manual, 2:full
SG050 |  | OPTION_CONTRACTOR_PW | 0 | //Contractor_Write password 0:No, 1:Yes | 1 | "ContractorPw?" | "ipw\0\0" | "Telepítő jelszó" | o76 | ipw | //Contractor_Write password 0:No, 1:Yes
SG060 |  | OPTION_FIRMWARE_AUTOUPDATE | 0 | //Firmware Update Mode? 0:no, 1:yes | 1 | "AutoFwUpdate?" | "fwu\0\0" | "AutoFwFrissités?" | o77 | fwu | //Firmware Update Mode? 0:no, 1:yes
SG060 |  | OPTION_FWUPGRADE_NOW | 0 | //Fw update Now? 1:yes, 0:no | 1 | "UpdateFirmw?" | "fwn\0\0" | "FirmwFrissitMost" | o78 | fwn | //Fw update Now? 1:yes, 0:no
SG060 |  | OPTION_FWUPGRADE_SOURCE | 0 | //Fw uprgade Source? 1: Block_1, 0: Block_0 | 1 | "FirmwBlock?" | "fwb\0\0" | "FirmwForrás?" | o79 | fwb | //Fw uprgade Source? 1: Block_1, 0: Block_0
SG060 |  | OPTION_FWSPACE0_VER | 0 | //a 0. területre letöltött firmware verziója | 255 | "Space0_Ver" | "fwv0\0" |  | o80 | fwv0 | //a 0. területre letöltött firmware verziója
SG060 |  | OPTION_FWSPACE1_VER | 0 | //az 1. területre letöltött firmware verzió | 255 | "Space1_Ver" | "fwv1\0" |  | o81 | fwv1 | //az 1. területre letöltött firmware verzió
217 |  | OPTION_RESET | 0 | // reset | 1 | "Factory reset? "; | "reset"; | "Gyári állapot? "
217 |  | NUM_OPTIONS
Note on I1: Tóth Csaba: pontosan 16 karakter 1 kifejezés
Note on D52: Tóth Csaba: Yellow: TesztMode value

## API_SG20
Version | Section | Keyword | json |  | ONLY Boot Send | All Time Sending | Conditional Sending | Condition | Description
| 1. Return values (http json answer) | [7 empty] | Return values from Server acknowleding the data from the Clients.
| From Firmware to UI | [7 empty] | Return values from Clients acknowleding the data from the Server
217 |  |  | {"result":1} | [5 empty] | Success
217 |  |  | {"result":2} | [5 empty] | Unauthorized
217 |  |  | {"result":3} | [5 empty] | Mismatch
217 |  |  | {"result":16} | [5 empty] | Data Missing
217 |  |  | {"result":17} | [5 empty] | Out of Range
217 |  |  | {"result":18} | [5 empty] | Data Format Error
217 |  |  | {"result":19} | [5 empty] | RF code error
217 |  |  | {"result":32} | [5 empty] | Page Not Found
217 |  |  | {"result":48} | [5 empty] | Not Permitted
NEW |  |  | lpw | [5 empty] | Cloud password identifier
003_NEW |  |  | macad | [5 empty] | a készülék hexa MAC adresse ami a 24aa02E48 eeprom tetején tárolt 6 byte pl: 123456abcgef
| 2, Get controller variables | [7 empty] | Client1 sends to Server the data after the acknowledged start sequence
|  | /jc?pw=xxx | [6 empty] | Client2 sending this request to the server
217 |  |  | devt |  |  | x |  |  | Device time (epoch time). This is always the local time.
217 |  |  | nbrd |  | x |  |  |  | Number of 8-station boards (including main controller).
217 |  |  | en |  |  |  | x | if chged | Operation enable bit (same as the 'den' option in Section 4).
217 |  |  | rd |  |  |  | x | if chged | Rain delay bit (1: rain delay is currently in effect; 0: no rain delay).
217 |  |  | rs |  |  |  | x | if chged | Rain sensor status bit (1: rain is detected from rain sensor; 0: no rain detected).
217 |  |  | rdst |  |  |  | x | if chged | Rain delay stop time (0: rain delay not in effect; otherwise: the time when rain delay is over).
217 |  |  | loc |  | x |  |  |  | Location string (e.g. GPS location, Wunderground PWS station ID).
217 |  |  | wtkey |  | x |  |  |  | Wunderground API key.
217 |  |  | sunrise |  |  |  | x | midnight | Today's sunrise time (number of minutes from midnight).
217 |  |  | sunset |  |  |  | x | midnight | Today's sunset time (number of minutes from midnight).
217 |  |  | eip |  |  |  | x | if chged | external IP, calculated as (ip[3]«24)+(ip[2]«16)+(ip[1]«8)+ip[0j
217 |  |  | lwc |  |  |  | x | if chged | last weather call/query (epoch time)
217 |  |  | lswc |  |  |  | x | ? | last successful weather call/query (epoch time, a value of 0 means it did not receive a successful response)
217 |  |  | sbits |  |  | x |  |  | Station status bits. Each byte in this array corresponds to an 8-station board and represents the bit field (LSB).For example, 1 means the 1st station on the board is open, 192 means the 7th and 8th stations are open.
217 |  |  | ps |  |  | x |  |  | Program status data: each element is a 3-field array that stores the [pid,rem,start] of a station, where pid is the program index (0 means none), rem is the remaining water time (in seconds), start is the start time. If a station is not running (sbit is 0) but has a non-zero pid, that means the station is in the queue waiting to run.
217 |  |  | Irun |  |  |  | x | if chged | Last run record, which stores the [station index, program index, duration, end time] of the last run station.
217 |  |  | curr |  |  |  | x | if chged | total current draw of all zones (in milliamps). This is only available for controllers with current sensing capability.
217 |  |  | flwrt |  | x |  |  |  | flow count window in unit of seconds (the firmware defines this as 30 seconds by default).
217 |  |  | flcrt |  |  |  | x | if chged | real-time flow count (i.e. number of flow sensor clicks during the last flwrt seconds).
217 |  |  | wto |  | x |  |  |  | weather options (such as the weights and baseline for the t emperature, h umidity, r ainfall parameters). As this is stored on the uSD card, the return value will be empty for controllers that do not have uSD card.
217 |  |  | ifkey |  | x |  |  |  | IFTTT Make channel key (only available for OS 2.3 or above, and Linux-based OpenSprinkler).
003_NEW |  |  | ds1 |  |  |  | x | if chged | Dry Soil sensor1 status bit ( 1: soil is dry, and enable the irrigation, 0:disable irrigation)
003_NEW |  |  | ds2 |  |  |  | x | if chged | Dry Soil sensor 2 status
003_NEW |  |  | alcnt |  |  | x |  |  | Alarm counter
217 | 3, Set/Change Controller Variables | /cv | rsn | [5 empty] | Reset all stations (including those waiting to run). The value doesn't matter: action is triggered if parameter appears.
217 |  |  | rbt | [5 empty] | Reboot the controller. Binary value (a value of 1 triggers this action).
217 |  |  | en | [5 empty] | Operation enable. Binary value.
217 |  |  | rd | [5 empty] | Set rain delay time (in hours). Range is 0 to 32767. A value of 0 turns off rain delay.
217 |  |  | re | [5 empty] | Set the controller to be in remote extension mode (a value of 1 turns on remote extension mode).
003_NEW |  |  | cal | [5 empty] | Calibrate the Flow:1, Current: 2, Flow&Current:3
003_NEW |  |  | srqs | [5 empty] | Service request from server or UI: 0:No, 1:Yes, 2: New Firmware, 3: Yes + New Firmware
217 | 4. Get Options | /jo | fwv |  | x |  |  |  | Firmware version (217 means Firmware 2.1.7).
217 |  |  | fwm |  | x |  |  |  | Firmware minor version (increments with minor revisions to the firmware)
217 |  |  | tz |  |  |  | x | if chged | Time zone, Acceptable range is 0 to 108. (floating point time zone value * 4 + 48). For example, GMT+0:00 is 48; GMT-4:00 is 32, GMT+9:30 is 86.
217 |  |  | ntp |  | x |  |  |  | Use NTP sync. Binary value.
217 |  |  | dhcp |  | x |  |  |  | Use DHCP. Binary value.
217 |  |  | ip{1,2,3,4} |  | x |  |  |  | Static IP (ignored if dhcp=1).
217 |  |  | gw{1,2,3,4} |  | x |  |  |  | Gateway (router) IP (ignored if dhcp=1).
217 |  |  | dns{1,2,3,4} |  | x |  |  |  | DNS IP (ignored if dhcp=1). | The lower and upper bytes of the HTTP port number. So http_port=(hp1<<8)+hp0.
217 |  |  | ntp{1,2,3,4} |  | x |  |  |  | NTP server IP (ignored if ntp=0).
217 |  |  | hp{0,1} |  | x |  |  |  | HTTP port
217 |  |  | hwv |  | x |  |  |  | Hardware version.
217 |  |  | hwt |  | x |  |  |  | Hardware type. Values are as follows: 0xAC (172) = AC power type, 0xDC (220) = DC power type.
217 |  |  | ext |  | x |  |  |  | Number of 8-station expansion boards (not including the main controller).
217 |  |  | sdt |  |  |  | x | if chged | Station delay time (in seconds). Acceptable range is -600 to +600 seconds (-10 to +10 minutes), in steps of 5 seconds.
217 |  |  | mas/mas2 |  |  | x |  |  | Master stations 1 and 2 index (a value of 0 means none). This firmware supports up to 2 master stations.
217 |  |  | mton/mton2 |  |  |  | x | if chged | Master 1 and 2 on adjusted time (in steps of 5 seconds). Acceptable range is 0 to 600 (note: positive).
217 |  |  | mtof/mtof2 |  |  |  | x | if chged | Master 1 and 2 off adjusted time (in steps of 5 seconds). Acceptable range is -600 to 0 (note: negative).
217 |  |  | urs |  | x |  |  |  | Attached sensor type. 0: not using sensor; 1: rain sensor; 2: flow sensor; 0xF0 (240): program switch.
217 |  |  | rso |  | x |  |  |  | Rain sensor type. Binary value. 0: normally closed; 1: normally open.
217 |  |  | wl |  |  | x |  |  | Water level (i.e. % Watering). Acceptable range is 0 to 250.
217 |  |  | den |  |  |  | x | if chged | Operation enable bit. Binary value. To change this option, you must use the /cv command in Section 3.
217 |  |  | ipas |  |  |  | x | if chged | Ignore password. Binary value.
217 |  |  | devid |  | x |  |  |  | Device ID.
217 |  |  | con/lit/dim |  |  |  | x | if chged | LCD contrast / backlight / dimming values.
217 |  |  | bst |  | x |  |  |  | Booster time for DC-powered controller (in milliseconds). Acceptable range is 0 to 1000 (in steps of 4 milliseconds).
217 |  |  | uwt |  | x |  |  |  | Weather adjustment method. 0: manual adjustment; 1: Zimmerman method. Water restriction setting (for California) is indicated by bit 7.
217 |  |  | lg |  |  |  | x | if chged | Enable logging. Binary value.
217 |  |  | fpr{0,1} |  |  |  | x | if chged | flow pulse rate (scaled by 100) lower/upper byte. The actual flow pulse rate is ((fpr1<<8)+fpr0)/100.
217 |  |  | re |  |  |  | x | if chged | Remote extension mode. Binary value.
217 |  |  | dexp/mexp |  | x |  |  |  | Detected/maximum number of zone expansion boards (-1 means cannot auto-detect).
217 |  |  | sar |  |  |  | x | if chged | Special station auto-refresh. Binary value. When enabled, special stations (e.g. RF or HTTP stations) will be automatically refreshed to make sure they are in sync with the controller status.
217 |  |  | ife |  |  |  | x | if chged | IFTTT events enable. This is a bit field. When a bit is set to 1, an IFTTT notification is sent upon that event.
003_NEW |  |  | macad |  |  | x(!) |  |  | a készülék hexa MAC adresse ami a 24aa02E48 eeprom tetején tárolt 6 byte pl: 123456abcgef
003_NEW |  |  | ufs |  | x |  | x | if chged | //0:No Flow sensor, 1: Flow Sensor connected
003_NEW |  |  | ufl |  |  |  | x | if chged | //LCD Flow display unit: 0:liter, 1:gallon
003_NEW |  |  | ufa |  |  |  | x | if chged | //Flow alarm 0:no, 1:Station, 2: Freeflow enabled
003_NEW |  |  | ufr |  |  |  | x | if chged | //FlowAlarmRange +- % of reference
003_NEW |  |  | ufg |  |  |  | x | if chged | //Max fleeflow quantity gallon
003_NEW |  |  | ufm |  |  |  | x | if chged | //Max freeflow running time in minutes
003_NEW |  |  | us1 |  |  |  | x | if chged | //SoilSensor1: 0:no, 1:yes
003_NEW |  |  | ud1 |  |  |  | x | if chged | //Digital soilsensor01 type NC/NO
003_NEW |  |  | us2 |  |  |  | x | if chged | //SoilSensor2: 0:no, 1:yes
003_NEW |  |  | ud2 |  |  |  | x | if chged | //Digital soilsensor02 type NC/NO
003_NEW |  |  | csi |  |  |  | x | if chged | //Current sensor in operation: 1
003_NEW |  |  | csa |  |  |  | x | if chged | //Current alarm active: 1
003_NEW |  |  | ucr |  |  |  | x | if chged | //Current operating range +- % of reference
003_NEW |  |  | sca |  |  |  | x | if chged | //Calibration Start request: 1=Yes, 0 = No
003_NEW |  |  | scc |  | x |  |  |  | //SendToCloud logfiles: 0 = today, number of days, including today
003_NEW |  |  | fad |  |  |  | x | if chged | //FatalAlarmDisable Station: 0: No, 1: Yes
003_NEW |  |  | hws |  | x |  |  |  | //Smart Garden hardware Version
003_NEW |  |  | fws |  | x |  |  |  | //Smart Garden Firmware Version
003_NEW |  |  | cma |  |  |  | x | if chged | //Client mode activated
003_NEW |  |  | cfd |  |  |  | x | if chged | //Default cloud refresh time sec
003_NEW |  |  | cff |  |  |  | x | if chged | //Fast refresh time sec
003_NEW |  |  | urt |  |  |  | x | if chged | //StatusReport 0:No, 1:General, 2:Detailed
003_NEW |  |  | fms |  |  |  | x | if chged | //0:NoFlash, 1: UseSD, 2:Flash64Mbit, 3:Flash128Mb
003_NEW |  |  | lns |  | x |  |  |  | //LCD display 0:16x2; 1:20x4
003_NEW |  |  | lng |  |  |  | x | if chged | //LCD Language Hun:1
From Cloud to F_Client
Alltime
217 | 5. Set Options | /co | loc | [5 empty] | Location string (url encoded). This can be city,state name, zip code, GPS coords, PWS station ID. Every time you use the app to set the location, the app will automatically change it to GPS cords (except for PWS station ID).
217 |  |  | wtkey | [5 empty] | Wunderground API key.
217 |  |  | wto | [5 empty] | Weather options in JSON form and stripped of the terminal braces (url encoded). Zimmerman: Has three parameters for adjusting weights and baseline parameters of temp (t), humidity (h) and rain (r).
217 |  |  | ifkey | [5 empty] | IFTTT Maker channel key (only available for OS 2.3 or above, and Linux-based OpenSprinkler).
217 |  |  | ttt | [5 empty] | Set time manually (epoch time, ignored if ntp=1).
217 |  |  | o1 | tz |  |  |  |  | Time zone
217 |  |  | o2 | ntp |  |  | x |  | Use NTP
217 |  |  | o3 | dhcp |  |  | x |  | Use DHCP
217 |  |  | o4-7 | ip1-4 |  |  |  |  | Static IP
217 |  |  | o8-11 | gw1-4 |  |  |  |  | Gateway IP
217 |  |  | o12-13 | hp0-1 |  |  |  |  | HTTP port
217 |  |  | o14 | (hardware version, read-only)
217 |  |  | o15 | ext ¦ # expansion boards
217 |  |  | o16 | (obsolete)
217 |  |  | o17 | sdt |  |  |  |  | Station delay time
217 |  |  | o18 | mas |  |  |  |  | Master station
217 |  |  | o19 | mton |  |  |  |  | Master on adjusted time
217 |  |  | o20 | mtof |  |  |  |  | Master off adjusted time
217 |  |  | o21 | urs |  |  | x |  | Attached sensor type
217 |  |  | o22 | rso |  |  | x |  | Rain sensor type
217 |  |  | o23 | wl |  |  |  |  | Water level/percentage
217 |  |  | o24 | (not applicable, use /cv)
217 |  |  | o25 | ipas |  |  | x |  | Ignore password
217 |  |  | o26 | devid |  |  |  |  | Device ID
217 |  |  | o27 | con |  |  |  |  | LCD contrast
217 |  |  | o28 | lit |  |  |  |  | LCD backlight
217 |  |  | o29 | dim |  |  |  |  | LCD dimming
217 |  |  | o30 | bst |  |  |  |  | Boost time for DC
217 |  |  | o31 | uwt |  |  |  |  | Weather method
217 |  |  | o32-35 | ntp1-4 |  |  |  |  | NTP IP
217 |  |  | o36 | lg |  |  | x |  | Enable logging
217 |  |  | o37 | mas2 |  |  |  |  | Master2
217 |  |  | o38 | mton2 |  |  |  |  | Master2 on delay
217 |  |  | o39 | mtof2 |  |  |  |  | Master 2 off delay
217 |  |  | o40 | fwm |  |  |  |  | Fw minor version
217 |  |  | o41-42 | fpr0-1 |  |  |  |  | Flow pulse rate
217 |  |  | o43 | (not applicable, use /cv)
217 |  |  | o44-47 | dns1-4 |  |  |  |  | DNS IP
217 |  |  | o48 | sar |  |  | x |  | Special auto refresh
217 |  |  | o49 | ife |  |  |  |  | IFTTT events enable
003_NEW |  |  | o50 | ufs |  |  | x |  | //0:No Flow sensor, 1: Flow Sensor connected
003_NEW |  |  | o51 | ufl |  |  | x |  | //LCD Flow display unit: 0:liter, 1:gallon
003_NEW |  |  | o52 | ufa |  |  |  |  | //Flow alarm 0:no, 1:Station, 2: Freeflow enabled
003_NEW |  |  | o53 | ufr |  |  |  |  | //Flow alarm 0:no, 1:Station, 2: Stat + Freeflow
003_NEW |  |  | o54 | ufg |  |  |  |  | //Max fleeflow quantity gallon
003_NEW |  |  | o55 | ufm |  |  |  |  | //Max freeflow running time in minutes
003_NEW |  |  | o56 | us1 |  |  | x |  | //SoilSensor1: 0:no, 1:yes
003_NEW |  |  | o57 | ud1 |  |  | x |  | //Digital soilsensor01 type NC/NO
003_NEW |  |  | o58 | us2 |  |  | x |  | //SoilSensor2: 0:no, 1:yes
003_NEW |  |  | o59 | ud2 |  |  | x |  | //Digital soilsensor02 type NC/NO
003_NEW |  |  | o60 | csi |  |  | x |  | //Current sensor in operation: 1
003_NEW |  |  | o61 | csa |  |  | x |  | //Current alarm active: 1
003_NEW |  |  | o62 | ucr |  |  |  |  | //Current operating range +- % of reference
003_NEW |  |  | o63 | sca |  |  | x |  | //Calibration Start request: 1=Yes, 0 = No
003_NEW |  |  | o64 | scc |  |  | x |  | //Calibration complete: 1=Yes, 0 = No
003_NEW |  |  | o65 | fad |  |  | x |  | //FatalAlarmDisable Station: 0: No, 1: Yes
003_NEW |  |  | o66 | hws |  |  |  |  | //Smart Garden hardware Version
003_NEW |  |  | o67 | fws |  |  |  |  | //Smart Garden Firmware Version
003_NEW |  |  | o68 | cma |  |  | x |  | //Client mode activated
003_NEW |  |  | o69 | cfd |  |  |  |  | //Default cloud refresh time sec
003_NEW |  |  | o70 | cff |  |  |  |  | //Fast refresh time sec
003_NEW |  |  | o71 | urt |  |  |  |  | //StatusReport 0:No, 1:General, 2:Detailed
003_NEW |  |  | o72 | fms |  |  |  |  | //0:NoFlash, 1: UseSD, 2:Flash64Mbit, 3:Flash128Mb
003_NEW |  |  | o73 | lns |  |  |  |  | //LCD display 0:16x2; 1:20x4
003_NEW |  |  | o74 | lng |  |  |  |  | //LCD Language Hun:1
217 | 6. Set password | /sp | npw | [5 empty] | New password (should be in MD5 hash).
217 |  |  | cpw | [5 empty] | Confirmation (should be in MD5 hash).
003_NEW |  |  | wpw | [5 empty] | New Write-password for parameters overwriting MD5 hashed
003_NEW |  |  | vpw | [5 empty] | Confirm new Write-password MD5 hashed
217 | 7, Get Staion names and attributes | /jn?pw=xxx | snames |  |  |  | x | St edited | Array of station names.
217 |  |  | maxlen |  |  |  | x | St edited | Maximum number of characters allowed in each name.
217 |  |  | masop/masop2 |  |  |  | x | St edited | Master/Master2 operation flag (LSB bit field). One byte per board. For example, 254 means the 1st stationon this board does not use master, and all other this board ignore rain, and the other stations on this board do not.stations on this board use master.
217 |  |  | ignore_rain |  |  |  | x | St edited | Ignore rain flag (bit field). Defined similarly to masop. For example, 192 means the 7th and 8th stations on
217 |  |  | stn_dis |  |  |  | x | St edited | Station disable flag (bit field).
217 |  |  | stn_seq |  |  |  | x | St edited | Station sequential flag (bit field).
217 |  |  | stn_spe |  |  |  | x | St edited | Special station flag (bit field). If marked 1, it means this station is a special station (e.g. RF or remote).
003_NEW |  |  | stn_as1 |  |  |  | x | St edited | The ss1 soil sensor is attached to station, (bit field) 1 byte per board, simillar to masop Ex: 3 means the 1th and 2th station attached to soilsensor_1.
003_NEW |  |  | stn_as2 |  |  |  | x | St edited | The ss2 is attched to station, like ss1 above
217 | 8, Get Special Station Data | /je | st=0 |  |  |  | x | St edited | standard station (this should never occur because only stations with st!=0 should appear in the list)
217 |  |  | st=1 |  |  |  | x | St edited | RF (radio frequency) station. sd (16 characters) stores the 16-digit hex RF code.
217 |  |  | st=2 |  |  |  | x | St edited | remote station. sd stores the 14-digit hex code of the remote station in the following order: ip address (8 bytes), port number (4 bytes), station index (2 bytes).
217 |  |  | st=3 |  |  |  | x | St edited | GPIO station. sd stores 3 bytes: the first two define the GPIO index, the third byte indicates active state (1 or 0).
217 |  |  | st=4 |  |  |  | x | St edited | HTTP station. sd stores up to 240 bytes, comma separated HTTP GET command with the following data: 1) server name (can be either a domain name or IP address), port number, on command, off command.
217 | 9, Set/Change stationNames and Attr | /cs?pw=xxx&……. | s? | [5 empty] | Station name. ? is the station index (starting from 0). For example, s0=abc assigns name 'abc' to the first station.
217 |  |  | m? | [5 empty] | Master operation flag bit field. ? is the board index (starting from 0). Specifically, m0 is the main controller, m1 is the first expansion board, and so on. Refer to the masop variable in Section 7 above. For example, m0=255 sets all stations on the main controller to use master; m1=4
217 |  |  | n? | [5 empty] | Master 2 operation flag bit field. Similar to m?, except this is for Master Station 2.
217 |  |  | i?/d?/q?/p? | [5 empty] | Station ignore_rain/disable/sequential/special flag bit field.
217 |  |  | sid, st, sd | [5 empty] | Station special data: sid is the station index, st is the special type, sd is the corresponding data. See Section 8.
003_NEW |  |  | x? | [5 empty] | Attach to soil sensor1, ? Is the board index, a0=3 means attach station 1 and 2 to soil sensor_1
003_NEW |  |  | y? | [5 empty] | Similar to a?, but Soil sensor2
217 | 10. Get Station Status | /js | sn |  |  |  | x | if sbit changed | Array of binary values showing the on/off status of each station. This tells you which stations are open. The same as sbits.
217 |  |  | nstations |  | x |  | x | if sbit changed | The number of stations (equal to the number of boards times 8). |  |  |  | NEM KÜLDI!
217 | 11. Set Manual Station Run | /cm | sid | [5 empty] | Station index (starting from 0)
217 |  |  | en | [5 empty] | Enable bit (1: open the selected station; 0: close the selected station).
217 |  |  | t | [5 empty] | Timer (in seconds). Acceptable range is 0 to 64800 (18 hours). The timer value must be provided if opening a station .
217 | 12.Set/Manually Start a Program | /mp | pid | [5 empty] | :program index (starting from 0 as the first program)
217 |  |  | uwt | [5 empty] | :use weather (i.e. applying current water level / percentage). Binary value.
217 | 13.Get Program Data | /jp | nprogs |  |  |  | x | pgm edited | Number of existing programs.
217 |  |  | nboards | x |  |  |  |  | Number of boards (including main controller).
217 |  |  | mnp | x |  |  |  |  | Maximum number of programs allowed.
217 |  |  | mnst | x |  |  |  |  | Maximum number of program start times (fixed time type) allowed.
217 |  |  | pnsize | x |  |  |  |  | Maximum number of characters allowed in program name.
217 |  |  | pd |  |  |  | x | pgm edited | Array of program data. Each element corresponds to a program. See below for data structure.
Program Data Stusture
[flag, days, soil_flags, days[0],days[1],[start0,start1,start2,start3],[dur0,dur1,dur2….],name]
flag structure
[10 empty] | bit0 | enable program
[10 empty] | bit1 | use weather
[10 empty] | bit2,3 | odd/even restriction
[10 empty] | bit,5 | prog shedule type 0:weekday, 3:interval
[10 empty] | bit6 | start time type: 0: repeat type, 1:fixed time
[10 empty] | bit7 | void
soil_flag structure
[10 empty] | bit0 | attach soil sensor _1; if 0: no effect. 1: enable it works according to os.soil_status_1
[10 empty] | bit1 | attach soil sensor _2; if 0: no effect. 1: enable it works according to os.soil_status_2
[10 empty] | bit2-7 | void
Remaining Program Data Stucture fields see API 217
217 | 14.Set/Change Program Data | /cp | pid | [5 empty] | Program index (starting from 0). Acceptable range is -1 to N-1, where N is number of existing programs.If pid=-1, this is adding a new program; otherwise this is modifying an existing program.
217 |  |  | v | [5 empty] | Program data structure. The format is the same as explained in Section 13 above, except the name field, given below.
217 |  |  | name | [5 empty] | Program name (url encoded, without quotes).
217 | 15.Set/Delete Program | /dp | pid | [5 empty] | Program index (starting from 0). A value of -1 deletes all existing programs. Acceptable range is -1 to N-1, where N is number of existing programs.
217 | 16.Set/Move Up (Reorder) Program | /up | pid | [5 empty] | Program index (starting from 0). Acceptable range is 0 to N-1, where N is number of existing programs
217 | 17.Set/Start Run-Once Program | /cr | t | [5 empty] | Timer value for each station. A value of 0 means the station will not run. http://os-ip/cr?pw=xxx&t=[60,0,60,0,60,0,600,0]
| 18. Get log data | [7 empty] | /jl?pw=xxxx&start=xxx&end=xxxx&type=xxxx |  |  | /jl?pw=xxx&hist=n&type=xxx
217 |  | /jl?pw=xxx&…. | start | [5 empty] | For classic Log Record consult the 217 API document
217 |  |  | end | [5 empty] | the new log structure see LOGs page in this file
217 |  |  | hist
217 |  |  | type | [5 empty] | type | rs | rain sensed events
|  |  | all records |  |  |  | x | new log records |  | rd
fl
wl
[10 empty] | rn | rain sensor status chainged
217 | 19. Set/Delete log | /dl | day | [5 empty] | The day for which log data should be deleted. The parameter value is the epoch time of the day divided by 86400.For example, 16361 is Oct 18, 2014. If day=all, all log files will be deleted.
217 | 20. Set/Change url | /cu | jsp | [5 empty] | Javascript path to be changed to (url encoded).
003_NEW |  |  | cld | [5 empty] | cloud url
003_NEW |  |  | wst | [5 empty] | weatherstation url
217 | 21. Get All | /ja
003_NEW | 22. Reply to UI (http json answer) | /ui | wait |  | wait=25 means have to wait for the answer for 25 seconds
{"wait":25}

## NVM_addr
Use of Space | ADDR_NVM_xxxx | Size | Address Start | HexAddr | Parameters |  | ProgramStuct
Programs | PROGRAMS | 2098 | 0 | 0 | MaxNumBoards |  | flags | 1
Nvm admin | NVCONDATA | 12 | 2100 | 834 |  | 5 | Soils | 1
| PASSWORD | 36 | 2112 | 840 |  |  | days | 2
| LOCATION | 48 | 2148 | 864 | Sum Number of Boards |  | startimes | 8
| JAVASCRIPTURL | 48 | 2196 | 894 |  | 6 | durations | 96
| WEATHERURL | 48 | 2244 | 8C4 |  |  | ProgramName | 20
| CLOUDURL | 48 | 2292 | 8F4 | MaxNumStartimes |  | check | 1
| WEATHER_KEY | 24 | 2340 | 924 |  | 4 | starttime_decode | 2
Station Names | STN_NAMES | 1152 | 2364 | 93C |  |  |  | 131
Master Valve1 | MAS_OP | 6 | 3516 | DBC | StationNameSize
Ignore rain | IGNRAIN | 6 | 3522 | DC2 |  | 24 | No of programs
Master Valve2 | MAS_OP_2 | 6 | 3528 | DC8 |  |  | in Program space | 16
| STNDISABLE | 6 | 3534 | DCE | ProgNameSize |  | Mem Req | 2096
| STNSEQ | 6 | 3540 | DD4 |  | 20
| STNSPE | 6 | 3546 | DDA |  |  | No of Programs | Memory req
| SSENSOR_1 | 6 | 3552 | DE0 |  |  | 12 | 1572
| SSENSOR_2 | 6 | 3558 | DE6 |  |  | 18 | 2358
| ST_IRR_VALVE | 6 | 3564 | DEC
| STISSUE_DIS | 6 | 3570 | DF2
| FLOW_REFS | 96 | 3576 | DF8
| CURR_REFS | 48 | 3672 | E58
| FLOW_IMPULSES | 6 | 3720 | E88
| OPTIONS | 75 | 3726 | E8E
|  |  | 3801 | ED9
| Size of NVM |  | 4095 | FFF
| Reserve Space |  | 294

## LOGs
| type | type |  | mezők | [8 empty] | Event Name | Szöveg0 | mező | Szöveg1 | Mező | Szöveg2 | mező | Szöveg3 | Mező | Szöveg4 | Mező | szöveg5 | Mező
Name | hex | dec | param | 1 | 2 | 3 | 4 | 5 | 6 | 7 | 8 | 9
// classic status logs
LOGDATA_STATION | 0 | 0 |  | program no(1-1x) | station id (0-55) | Run duration | time | station impulses | current |  | normal program run |  | Program Futás | dátum,idő: | <4> konvertálva | Program: | <1> | Zóna: | <2> + 1 | Futott(mp): | <3> | Víz(l): | <5>*rate | Áram(mA): | <6>
LOGDATA_STATION | 0 | 0 |  | 99 | station(0-55) | duration | time | station impulses | current |  | manual start fron |  | Kézi Program Futás | dátum,idő: | <4> konvertálva | Zóna: | <2> + 1 | Futott(mp): | <3> | Víz(l): | <5>*rate | Áram(mA): | <6>
LOGDATA_STATION | 0 | 0 |  | 254 | station(0-55) | duration | time | station impulses | current |  | one time program, manual program |  | Egyszeri Program Futás | dátum,idő: | <4> konvertálva | Zóna: | <2> + 1 | Futott(mp): | <3> | Víz(l): | <5>*rate | Áram(mA): | <6>
LOGDATA_RAINSENSE | 1 | 1 |  | mezők 1: 0; mezők 2: rs; mezők 3: lenght of state; mezők 4: time
LOGDATA_RAINDELAY | 2 | 2 |  | mezők 1: 0; mezők 2: rd; mezők 3: lenght of rd; mezők 4: time
LOGDATA_WATERLEVEL | 3 | 3 |  | mezők 1: 0; mezők 2: wl; mezők 3: percentage; mezők 4: time | Öntözési szint | dátum,idő: | <4> konvertálva | (%): | <3>
LOGDATA_PROGFLOW was LOGDATA_FLOWSENSE | 4 | 4 |  | mezők 1: flow impulses; mezők 2: fl; mezők 3: flow duration; mezők 4: time
// new status logs
LOGDATA_RAINSENSE2 | 5 | 5 |  | mezők 1: 0; mezők 2: rn; mezők 3: type; mezők 4: time; mezők 5: rain sensor status | EsőÉrzékelő | dátum,idő: | <4> konvertálva | Állapot | <5>?ki:aktiv
LOGDATA_RAINDELAY2 | 6 | 6 |  | mezők 1: 0; mezők 2: re; mezők 3: type; mezők 4: time; mezők 5: raindelay status | Esőkésleltetés | dátum,idő: | <4> konvertálva | Állapot | <5>?ki:aktiv
LOGDATA_PROGFLOW2 | 7 | 7 |  | 0 | fp | type | time | flow impulses | flow duration | last_prog_impulses | day_impulses |  | Program Vége | dátum,idő: | <4> konvertálva | Futott(mp): | <6> | Víz(l): | <5>*rate
LOGDATA_DAYFLOW | 8 | 8 |  | mezők 1: 0; mezők 2: fd; mezők 3: type; mezők 4: time; mezők 5: day impulses | Vízfogyasztás | dátum: | <4> előző nap | Víz(l): | <5>*rate
LOGDATA_CALIBRATED | 9 | 9 |  | 0 | cal | type | time | station(0-55) | realtime_current | realtime_GPM |  |  | Kalibrálva | dátum,idő: | <4> konvertálva | Zóna: | <2> + 1 | Átfolyás(l/p) | <7> | Áram(mA): | <6>
LOGDATA_FREEFLOW_END | 00A | 10 |  | 0 | alff | type | time | flow impulses | runtime |  |  |  | Szabad vízáram | dátum,idő: | <4> konvertálva | Futott(mp): | <6> | Víz(l): | <5>*rate
// station, program cancel logs
LOGDATA_SOIL1 | 30 | 48 |  | 0 | s1 | type | time | soil1 status | last change dur |  |  |  | TalajÉrzékelő1 | dátum,idő: | <4> konvertálva | Állapot | <5>?ki:aktiv
LOGDATA_SOIL2 | 31 | 49 |  | 0 | s2 | type | time | soil2 status | last change dur |  |  |  | TalajÉrzékelő2 | dátum,idő: | <4> konvertálva | Állapot | <5>?ki:aktiv
LOGDATA_SOIL1_PROG_CANCEL | 32 | 50 |  | 0 | s1pc | type | time | program id | soil1 status |  |  |  | TalajÉrz1 Program Tilva | dátum,idő: | <4> konvertálva | Állapot | <6>?ki:aktiv | Program: | <5>
LOGDATA_SOIL2_PROG_CANCEL | 33 | 51 |  | 0 | s2pc | type | time | program id | soil2 status |  |  |  | TalajÉrz2 Program Tilva | dátum,idő: | <4> konvertálva | Állapot | <6>?ki:aktiv | Program: | <5>
LOGDATA_SOIL1_STATION_CANCEL | 34 | 52 |  | 0 | s1sc | type | time | sid | soil1 status |  |  |  | TalajÉrz1 Zóna Tilva | dátum,idő: | <4> konvertálva | Állapot | <6>?ki:aktiv | Zóna: | <5>
LOGDATA_SOIL2_STATION_CANCEL | 35 | 53 |  | 0 | s2sc | type | time | sid | soil2 status |  |  |  | TalajÉrz2 Zóna Tilva | dátum,idő: | <4> konvertálva | Állapot | <6>?ki:aktiv | Zóna: | <5>
LOGDATA_FATAL_STATION_CANCEL | 36 | 54 |  | mezők 1: 0; mezők 2: fatsc; mezők 3: type; mezők 4: time; mezők 5: sid | Csőtörés Tiltás | dátum,idő: | <4> konvertálva | Zóna: | <5>
LOGDATA_RAIN_STATION_CANCEL | 37 | 55 |  | 0 | rnsc | type | time | sid | rainsensed status | rain_delayed status |  |  | EsőÉrz Zóna Tiltás | dátum,idő: | <4> konvertálva | Zóna: | <5>
// alert log data types
LOGDATA_ALARM_FLOW_STOPPED | 10 | 16 |  | 0 | alfs | type | time | sid | flow impulses | runtime |  |  | VizHiány | dátum,idő: | <4> konvertálva | Zóna: | <5>
LOGDATA_ALARM_FF_QUANTITY | 11 | 17 |  | 0 | alff | type | time | flow impulses | runtime |  |  |  | Mennyiségi korlát Szabad Folyás | dátum,idő: | <4> konvertálva | Víz(l): | <5>*rate | Futott(mp): | <6>
LOGDATA_ALARM_FF_TIME | 12 | 18 |  | 0 | alff | type | time | flow impulses | runtime |  |  |  | Időkorlát SzabadFolyás | dátum,idő: | <4> konvertálva | Víz(l): | <5>*rate | Futott(mp): | <6>
LOGDATA_ALARM_LEAKAGE_START | 13 | 19 |  | mezők 1: 0; mezők 2: alls; mezők 3: type; mezők 4: time
LOGDATA_ALARM_LEAKAGE_END | 14 | 20 |  | 0 | alle | type | time | flow impulses | runtime
//flow alarms
LOGDATA_ALARM_FLOW_HIGH | 15 | 21 |  | 0 | alf | type | time | sid | reference | realtime_GPM
LOGDATA_ALARM_FLOW_LOW | 16 | 22 |  | 0 | alf | type | time | sid | reference | realtime_GPM
LOGDATA_ALARM_FATAL_FLOW | 17 | 23 |  | 0 | alfat | type | time | sid | reference | realtime_GPM
//station current alarms
LOGDATA_ALARM_CURRENT_HIGH | 18 | 24 |  | 0 | alc | type | time | sid | reference | realtime_current
LOGDATA_ALARM_CURRENT_LOW | 19 | 25 |  | 0 | alc | type | time | sid | reference | realtime_current
//Admin log
LOGDATA_FAILED_STATE | 20 | 32 |  | 0 | fstat | type | time | sid | event | old_state | curr_state